## Sheet1
2G Daughter Board
No. | Part Type | Value | Package | Description | Label | Qty
2G Daughter Board v1.1
1 | Resistor | 0R | 0603 | 0R | L2,R48 | 2
|  | 22R |  | 22R 5% | R1,R2 | 2
|  | 5.6K |  | 5.6K 5% | R10,R15 | 1
|  | 10K |  | 10K 5% | R14,R83 | 2
|  | 1K |  | 1K 5% | R4, R5, R12,R13 ,R50 | 5
|  | 2K |  | 2.0K 5% | R51 | 1
|  | 2.2K |  | 2.2K 5% | R11, R39 | 2
|  | 4.7K |  | 4.7K 5% | R3, R47 | 2
|  | 51R |  | 51R 5% | R6, R7, R8 | 3
|  | NC |  | NC | R9 | 1
2 | Capacitor | 100uF | AVX-B |  | C31, C35 | 2
|  | 100nF | 0603 | 100nF/16V/10%/X7R | C30, C34,C46 | 3
|  | 10pF |  | 10pF/16V/10%/X7R | C28, C32, C85, C89 | 4
|  | 33pF |  | 33pF/16V/10%/X7R | C29, C33, C86, C90 | 4
|  | 22pF |  | 22pF/16V/10%/X7R | C5 | 1
|  | 100nF |  | 100nF/16V/10%/X7R | C30, C34, C46 | 3
|  | 10nF |  | 10nF/50V/5%/COG | C4,C8,C20 | 3
|  | 10uF |  | 10uF/50V/5%/NPO | C1, C2, C9 | 3
|  | 1uF |  | 1uF/50V/5%/COG | C3 | 1
|  | 4.7uF |  | 4.7uF/16V/10%/X7R | C26 | 1
|  | NC |  |  | C6, C7, C68, C69 | 4
3 | IC | TXS0104EPWR | SOP65P640X120-14N | TXS0104EPWR 4-Bit Bidirectional Voltage-Level Translator for Open-Drain and Push-Pull Applications | U2 | 1
|  | MCP73831-2ACI/OT | SOT23-5 | MCP73831-2ACI/OT: 4.20V VREG, Options AC, 5LD SOT23 package | U3 | 1
|  | SIM800L | 88 LGA | SIM800L | U1 | 1
4 | Connector | IPX 20279-001e-01 | SMD | IPX 20279-001e-01 IPEX connector 50 OHM SMD | ANT1 | 1
|  | MOLEX_BATT_2JST-PTH-2 | JST 2mm PTH | Battery connector | J4 | 1
|  | PJ-342 | SMD | PJ-342 3.5MM headphone jack 3.5mm 6 PIN | J3 | 1
|  | MICRO_USB_5P |  |  | J2 | 1
|  | SMN-303 |  | SMN-303 Micro SIM Card Connector, Retainer Type, 6 Pin, SMT, Push-Push Type | J1 | 1
5 | Transistor | DTC043ZEBTL | SC-89 | DIGITAL_TRANSISTOR | Q1, Q2, Q11 | 3
6 | LED | RED LED | 0603 | Red 0603 SMD LED | D2, D8, | 2
|  | GREEN |  | Green 0603 SMD LED | D7,D11 | 3
7 | Diode | ESDA6V1-5W6 | SOT-323-6L | ESDA Series 5 Channel 6.1 V 50 pF SMT Uni-Directional Transil Array - | D5 | 1
|  | SD12 | SOD323 | Schottky barrier diode | D13 | 1
|  | PZ3D4V2H |  | PZ3D4V2H Zener diode | D1 | 1
|  | ESD9X3.3ST5G | SOD923 |  | D14 | 1
|  | ESD9X5.0ST5G |  | ESD9X5.0ST5G | D6 | 1
|  | ESD9L5.0ST5G |  |  | D4, D12 | 2
|  | LESD5D5.0CT1G | SOD523 | LESD5D5.0CT1G Transient Voltage Suppressors for ESD Protection | D3 | 1
8 | Switch | SS12D11 |  | SPDT Switch | S1 | 1
9 | Push Button | 3X6X5-90_DEGREE |  | Right angle push button 3X6X5-90_DEGREE | K1 | 1
10 | PCB | PCB |  | 2L/FR4/1OZ/Black oil size:117.5mm x 47.5mm x1.6mm |  | 1
Other Accessories
11 | Battery |  |  | 604580 2500mAh Cuttoff voltage 3.0V Battery.Wire Length (JST 2mm): need to decide |  | 1
12 | Antenna |  |  | 2G omnidirectional antenna FPC ipex antenna. Wire Length with connector : 50mm |  | 1