## Sheet2
Bus Pirate BOM
No. | Part Type | Value | Package | Description | Qty | Label | Remark
1 | Capacitor | 0.1uF | 0603 | 0.1uF/10V/10%/X7R | 5 | C1, C2, C5, C6,C12
|  | 22uF | 0805 | 22uF/16V/10%/X7R | 3 | C11,C13,C15
|  | 10uF |  | 10uF/16V/10%/X7R | 5 | C3, C4, C7, C8, C9
2 | Resistor | 10k | R0603 x 4 array | 4x ARRAY Resistor. RES_CAY16-F4 | 3 | R2, R3, R12
|  | 0.27R | 0603 | 0.27R 5% | 3 | R1, R5, R8
|  | 1K |  | 1k 5% | 4 | R4, R6, R7, R9
|  | 82K |  | 82k 1% | 1 | R13
|  | 10K |  | 10k 1% | 2 | R14, R16
|  | 2k |  | 2k 5% | 2 | R10, R11
3 | IC | SN74HC4066PW | TSSOP-14(SOP65P660X120-14-M) | Quad bilateral ANALOG SWITCH | 1 | U6
|  | MIC5205-3.3YM5 | SOT23-5(SOT95P280X130-5-M) | MIC5205 3.3V 150mA vreg | 2 | U1, U2
|  | MT3608 | SOT95P280X145-6N | High Efficiency 1.2MHz 2A Step Up Converter | 1 | U5
|  | MIC5205-5.0YM5 | SOT23-5(SOT95P280X130-5-M) | MIC5205 5.0V 150mA vreg | 1 | U4
|  | PIC24FJ64GA002-I/SS | SSOP-28(SSOP65P780X200-28-M) | 16-bit General Purpose Flash Microcontroller | 1 | U3
4 | Connector | PINHD-1X5 | 1X05 | 2.54mm Pitch Single Row 5 Pin Male connector | 1 | JP2 (DNP)
|  | PINHD-2X5-M05X2SHD_SMD | M05X2SHD_SMD | 2.54mm Pitch Double row 5Pin Shrounded SMD connector | 1 | JP1
5 | Inductor | 22uH | 0420 | 22uH | 1 | L1
6 | Diode | SS34 | SOD323 | Schottky barrier diode | 1 | D2
|  | RED | LED0603 | RED LED | 4 | LED1, LED3, LED5, LED7
7 | PCB |  |  | FR4/2Layers/size: 117.5(L)x47.5mm(W)*0.8mm(H)/Black | 1 | Bus Pirate Daughter Board v1.1