## Sheet1
4G LTE Daughter Board
No. | Part Type | Value | Package | Description | Label | Qty
4G LTE Daughter Board v1.1
|  | 0R | 0805 | 0R | R10 | 1
|  | NC | 0603 |  | R81 | 1
|  | 0R | 0402 | 0R | R1, R3, R4, R5, R6, R7, R8, R12, R13, R14, R25, R32, R34, R36, R38, R48, R59, R61, R62, R66, R67, R68, R69, R70, R71, R72, R73, R74, R89, R90 | 30
|  | 1.5k |  | 1.5k 5% | R75, R76 | 2
|  | 100k |  | 100k 5% | R15, R58 | 2
|  | 330k |  | 330k 5% | R16 | 1
|  | 10k |  | 10k 5% | R2, R20, R26, R27, R28, R30,R49, R55, R83 | 9
|  | 15k |  | 15k 5% | R9, R29,R45,R86 | 4
|  | 1k |  | 1k 5% | R41, R42,R50, R60, R77, R84, R85 | 7
|  | 2.0k |  | 2.0k 5% | R51 | 1
|  | 2.2k |  | 2.2k 5% | R11, R39, R78, R79 | 4
|  | 24k 1% |  | 24k 1% | R17 | 1
|  | 39k 1% |  | 39k 1% | R56,R46 | 2
|  | 4.7k |  | 4.7k 5% | R43, R44, R63, R64, R82 | 5
|  | 42.2k 1% |  | 42.2k 1% | R54 | 1
|  | 51k |  | 51k 5% | R47,R80 | 1
|  | 73.2k 1% |  | 73.2k 1% | R53 | 1
|  | 75k 1% |  | 75k 1% | R18,R57 | 2
|  | NC |  | NC | R19, R21, R22, R23, R24, R31, R33, R35, R37, R40, R65, R81, R91, R92 | 14
|  | 100uF | AVX-B |  | C12, C31, C35 | 3
|  | 22uF | 0805 |  | C11,C25 | 2
|  | 100nF | 0603 | 100nF/16V/10%/X7R | C30, C34 | 2
|  | 10pF |  | 10pF/16V/10%/X7R | C28, C32 | 2
|  | 33pF |  | 33pF/16V/10%/X7R | C29, C33 | 2
|  | NC | 0402 | NC | C68, C69, C70, C71, C72, C73, C74, C75 | 8
|  | 100nF |  | 100nF/16V/10%/X7R | C10, C15, C18, C37, C39, C42, C44, C46, C56, C59, C63, C65,C9, C82 | 14
|  | 10nF |  | 10nF/50V/5%/COG | C20, C21, C22,C27,C81 | 5
|  | 10pF |  | 10pF/16V/10%/X7R | C2, C13, C85, C87, C89 | 5
|  | 10uF |  | 10uF/50V/5%/NPO | C16 | 1
|  | 1nF |  | 1nF/16V/10%/X7R | C23 | 1
|  | 1uF |  | 1uF/50V/5%/COG | C40, C45, C47, C48 | 4
|  | 2.2uF |  | 2.2uF/16V/10%/X7R | C4, C8, C49, C50, C66, C67, C76, C77, C78 | 9
|  | 33pF |  | 33p/50V/5%/COG | C3, C5, C6, C7, C14, C36, C41, C62, C80, C86, C88, C90 | 12
|  | 100pF |  | 100p/50V/5%/COG | C83 | 1
|  | 560pF |  | 560p/50V/5%/COG | C24 | 1
|  | 4.7uF |  | 4.7uF/16V/10%/X7R | C26, C38, C43, C51, C55, C57, C58, C60, C64, C79 | 10
|  | NC |  |  | C1, C17, C19, C52, C53, C54, C61, C68, C69, C70, C71, C72, C73, C74, C75 | 15
3 | IC | SGM2019-ADJYN5G/TR | SOT23-5 (SOT95P280X145-5N) | SGM2019-ADJYN5G/TR | U4, U5 | 2
|  | RT8074 | SOP-8-150MI | RT8074 | U11 | 1
|  | TXS0104EPWR | SOP65P640X120-14N | 4-Bit Bidirectional Voltage-Level Translator for Open-Drain and Push-Pull Applications 14-TSSOP -40 to 85 | U6 | 1
|  | MCP73831-2ACI/OT | SOT23-5 | MCP73831-2ACI/OT: 4.20V VREG, Options AC, 5LD SOT23 package | U3 | 1
|  | FC20 |  | FC20 Quectel Wi-Fi Module | U2 | 1
|  | EC25-G | LCC | EC25 GLOBAL VERSION 4G LTE Module | U1 | 1
|  | ALC5616 | QFN-32 (QFN40P400X400X90-33N) | ALC5616 Ultra-Low Power Audio CODEC for Mobile Devices, QFN-32 | U7 | 1
5 | INDUCTOR | 3.3uH | 4018 | 3.3uH /5% />3A | L1 | 1
|  | 0R | 0402 | 0R | L2, L3, L4 | 3
|  | MCZ1210AH900TA0G | SMD,1.25X1.0X0.5MM | Common Mode Chokes / Filters Signal Line 100mA | FL1 | 1
7 | Connector | IPX 20279-001e-01 | SMD | IPX 20279-001e-01 IPEX connector 50 OHM SMD | ANT1, ANT2, ANT3, ANT4 | 4
|  | MOLEX_BATT_2JST-PTH-2 | JST-2-PTH | Battery connector | BATTERY | 1
|  | PJ-342 | SMD | PJ-342 3.5MM headphone jack 3.5mm 6 PIN | J3 | 1
|  | MICRO_USB_5P |  |  | J2 | 1
|  | SMN-303 |  | SMN-303 Micro SIM Card Connector, Retainer Type, 6 Pin, SMT, Push-Push Type | J1 | 1
8 | Transistor | 2SC4617TLQ | SOT23-3 | TRANS_NPN | Q6 | 3
|  | DTC043ZEBTL | SC89 | DIGITAL_TRANSISTOR | Q1, Q2, Q3, Q4, Q10, Q11, Q12 | 7
9 | LED | RED LED | 0603 | Red 0603 SMD LED | D2, D8, | 2
|  | GREEN |  | Green 0603 SMD LED | D9,D7,D11 | 3
10 | DIODE | ESD9X3.3ST5G | SOD-923 | Low Capacitance ESD Protection; Unidirectional | D14,D10 | 2
|  | ESD9L5.0ST5G |  | Low Capacitance ESD Protection; Unidirectional | D4, D12 | 2
|  | ESD 9X5.0ST5G |  | Low Capacitance ESD Protection; Unidirectional | D6 | 2
|  | ESDA6V1-5W6 | SOT-323-6L | ESDA Series 5 Channel 6.1 V 50 pF SMT Uni-Directional Transil Array - | D5 | 1
|  | SD12 | SOD323 | Shocktey Diode | D13 | 1
|  | PZ3D4V2H |  | PZ3D4V2H Zener diode | D1
|  | LESD5D5.0CT1G | SOD523 | LESD5D5.0CT1G Transient Voltage Suppressors for ESD Protection | D3, D22 | 2
11 | Switch | SS12D11 |  | SPDT Switch | S1 | 1
12 | Push Button | 3X6X5-90_DEGREE |  | Right angle push button 3X6X5-90_DEGREE | K1
13 | PCB | PCB |  | 4L/FR4/1OZ/Black oil size:117.5mm x 47.5mm x1.6mm |  | 1
Other Accessories
15 | Battery |  |  | 604580 2500mAh Cuttoff voltage 3.0V Battery.Wire Length (JST 2mm): need to decide |  | 1
16 | Antenna |  |  | 2.4G WIFI 5dbi small size omnidirectional antenna FPC ipex antenna. Wire Length with connector : 50mm |  | 1
|  |  |  | 4G LTE omnidirectional antenna FPC ipex antenna. Wire Length with connector : 50mm |  | 2
|  |  |  | GPS antenna |  | 1