## Sheet1
LoRa BOM
No. | Part Type | Value | Package | Description | Qty | Label | Remark
1 | Capacitor | 100nF | 0603 | 0.1uF/10V/10%/X7R | 1 | C1
|  | DNP |  | DNP | 2 | C2,C3
2 | Resistor | 100k | 0603 | 100k 5% | 2 | R1, R2
|  | 0R |  | 0R | 1 | R6
3 | IC | RFM95W-915S2 | RFM95/96/97/98W_SMT | LORA RFM95W 915MHz | 1 | U1
4 | Connector | U.FL_CONNECTOR | U.FL | U.FL_CONNECTOR | 1 | J1
5 | PCB |  |  | FR4/2Layers/size: 117.5(L)x47.5mm(W)*1.6mm(H)/Black | 1 | LoRa Daughter Board v2.1