## Sheet1
RC CAR BOM
No. | Part Type | Value | Package | Description | Qty | Label | Remark
1 | Capacitor | 0.1uF | 0603 | 0.1uF/25V10%/X7R | 1 | C3
|  | 10uF |  | 10uF/10V/10%/X7R | 3 | C1,C2,C4
2 | Resistor | 0.13R 1% | 0603 | 0.13R 1% | 2 | R1,R2
3 | IC | DRV8833 | HTSSOP16 | DRV8833PWPR | 1 | U1
4 | DC Motor | N20 gear motor |  | N20 gear motor + D-axis rubber tire + bracket + screw robot wheel set (3V,300 RPM) | 2
5 | Wheel | Trolly Front Wheel |  | W420 steel ball universal wheel | 1
6 | PCB |  |  | FR4/2Layers/size: 117.5(L)x47.5mm(W)*1.6mm(H)/Black | 1 | RC Car Daughter Board v1.2